## Sheet1
Dev Board STM OLED 2.0.PrjPcb
# | Comment | Designator | Footprint | LCSC Part Number | Manufacturer Part Number | Manufacturer | Quantity | Description | Assembly Type | Package | Link
1 | CR1220-2ZX | BT1 | BAT_CR1220_SMD | C969906 | CR1220-2ZX | Q&J | 1 | SMD Battery Holders, Clips & Contacts RoHS 1220 batteries | SMT Assembly | SMD
2 | 0.1uF | C1 | C_0603 | C14663 | CC0603KRX7R9BB104 | YAGEO | 1 | 100NF 50V 0603 ROHS | SMT Assembly | 0603
3 | 100nF | C2, C9, C10, C11, C21, C25, C30 | C_0402 | C41851 | 0402B104K160NT | FH(Guangdong Fenghua Advanced Tech) | 7 | 100nF 16V X7R ±10% 0402 Multilayer Ceramic Capacitors MLCC - SMD/SMT ROH | SMT Assembly | 0402
4 | 10uF | C3 | C_0805 | C15850 | CL21A106KAYNNNE | Samsung Electro-Mechanics | 1 | 10UF 25V 0805 ROHS | SMT Assembly | 0805
5 | 1uF | C4, C7, C8, C22, C33 | C_0603 | C15849 | CL10A105KB8NNNC | Samsung Electro-Mechanics | 5 | 1UF 50V 0603 ROHS | SMT Assembly | 0603
6 | 10nF | C5, C6, C13 | C_0402 | C1547 | 0402CG120J500NT | FH(Guangdong Fenghua Advanced Tech) | 3 | 10nF 50V X7R ±10% 0402 Multilayer Ceramic Capacitors MLCC - SMD/SMT ROH | SMT Assembly | 0402
7 | 33nF | C12 | C_0402 | C106862 | CC0402KRX7R9BB333 | YAGEO | 1 | 50V 33nF X7R ±10% 0402 Multilayer Ceramic Capacitors MLCC - SMD/SMT ROHS | SMT Assembly | 0402
8 | 1nF | C14 | C_0402 | C1523 | 0402B102K500NT | FH(Guangdong Fenghua Advanced Tech) | 1 | 1nF 50V X7R ±10% 0402 Multilayer Ceramic Capacitors MLCC - SMD/SMT ROHS | SMT Assembly | 0402
9 | 22pF | C15, C16, C23, C26 | C_0402 | C1555 | 0402CG220J500NT | FH(Guangdong Fenghua Advanced Tech) | 4 | 22pF 50V C0G ±5% 0402 Multilayer Ceramic Capacitors MLCC - SMD/SMT ROHS | SMT Assembly | 0402
10 | 1.5pF | C17 | C_0402 | C1552 | 0402CG1R5C500NT | FH(Guangdong Fenghua Advanced Tech) | 1 | 1.5pF 50V C0G ±0.25pF 0402 Multilayer Ceramic Capacitors MLCC - | SMT Assembly | 0402
11 | 1.0pF | C18 | C_0402 | C1550 | 0402CG1R0C500NT | FH(Guangdong Fenghua Advanced Tech) | 1 | 1.0pF 50V C0G ±5% 0402 Multilayer Ceramic Capacitors MLCC - SMD/SMT ROHS | SMT Assembly | 0402
12 | 2.2nF | C19 | C_0402 | C1531 | 0402B222K500NT | FH(Guangdong Fenghua Advanced Tech) | 1 | 2.2nF 50V C0G ±5% 0402 Multilayer Ceramic Capacitors MLCC - SMD/SMT ROHS | SMT Assembly | 0402
13 | 4.7pF | C20 | C_0402 | C1569 | 0402CG4R7C500NT | FH(Guangdong Fenghua Advanced Tech) | 1 | 4.7pF 50V C0G ±5% 0402 Multilayer Ceramic Capacitors MLCC - SMD/SMT ROHS | SMT Assembly | 0402
14 | 4.7uF | C24, C27 | C_0603 | C19666 | CL10A475KO8NNNC | Samsung Electro-Mechanics | 2 | 4.7UF 16V 0603 ROHS | SMT Assembly | 0603
15 | 100pF | C28, C29, C31, C32 | C_0402 | C1546 | 0402CG101J500NT | FH(Guangdong Fenghua Advanced Tech) | 4 | 100pF 50V C0G ±5% 0402 Multilayer Ceramic Capacitors MLCC - SMD/SMT ROHS | SMT Assembly | 0402
16 | SM712 | D1 | SOT-23-3_L2.9-W1.6-P1.90-LS2.8-BR | C502564 | SM712 | MDD（Microdiode Electronics） | 1 | TVS DIODE 12V 21V SOT23 | SMT Assembly | SOT-23-3_L2.9-W1.6-P1.90-LS2.8-BR
17 | FC-DA1608HRK-620D | D2, D3, D4, D5, D6, D7 | LED0603-RD_RED | C84263 | FC-DA1608HRK-620D | NATIONSTAR | 6 | LED Red 0603 Light Emitting Diodes (LED) ROHS | SMT Assembly | LED_0603
18 | Module Oled 1.3 I2C | J1 | Module Oled 1.3 |  |  |  | 1 | Module Oled 1.3 I2C
19 | 41-F01-250-4 | J4 | CONN-TH_41-F01-250-4 | C173392 | 41-F01-250-4 | HIWA | 1 | Terminal Block 4 0.138"（3.50mm） 24~16 0.5~0.75 P=3.5mm Spring Clamp System Terminal Block RoHS | Hand Soldering | Through hole
20 | TYPE-C 16PIN 2MD(073) | J5 | USB-C-SMD_TYPE-C16PIN | C2765186 | TYPE-C16PIN | SHOU HAN | 1 | 5A 1 Surface Mount 16 Female -25℃~+85℃ Type-C SMD USB Connectors ROHS | SMT Assembly | SMD
21 | HY-4AW | J6, J8 | CONN-TH_4P-P2.00_HY-4AW | C146068 | HY-4AW | BOOMELE | 2 | HY-4AW 1x4P 1 2mm 4 Push-Pull,P=2mm Wire To Board / Wire To Wire Connector ROHS | Hand Soldering
22 | CON2_2MM | J7 | CONN-TH_2P-P2.00_X2016WV-02K-N0SN | C388730 | X2016WV-02K-N0SN | XKB Connectivity | 1 | PH Header Male Pin 0.079"(2.00mm) 2 Through Hole,P=2.0mm Wire To Board / Wire To Wire Connector RoHS | Hand Soldering
23 | HDR1x7 | J9 | HDR1X7H |  | HDR1x7 Horizonal |  | 1 | Header IDC, 1x8 Pin horizontal 2.54mm Pitch (Non-Boxed, Male) | Hand Soldering | P=2.54
24 | 3.9nH | L1 | L_0402 | C317939 | FHW0402UC3N9JST | FH(Guangdong Fenghua Advanced Tech) | 1 | 3.9nH 840mA ±5% 66mΩ 0402 Inductors (SMD) ROHS | SMT Assembly | 0402
25 | 8.2nH | L2 | L_0402 | C317946 | FHW0402UC8N2JST | FH(Guangdong Fenghua Advanced Tech) | 1 | 8.2nH 680mA ±5% 100mΩ 0402 Inductors (SMD) ROHS | SMT Assembly | 0402
26 | 2.7nH | L3 | L_0402 | C317935 | FHW0402UC2N7KST | FH(Guangdong Fenghua Advanced Tech) | 1 | 2.7nH 640mA ±10% 120mΩ 0402 Inductors (SMD) ROHS | SMT Assembly | 0402
27 | MLT-8530 | LS1 | BUZ-SMD_4P-L8.5-W8.5-P8.50-BR | C94599 | MLT-8530 | Jiangsu Huaneng Elec | 1 | BUZZERS MAGNETIC NO 2700HZ 3.6V 2.5 ~ 4.5V 8.5MM X 8.5MM 8.5*8.5*3MM ROHS | SMT Assembly | SMD-4_8.7x8.7x3.0
28 | MMBT3904 | Q1 | SOT-23-3_L2.9-W1.3-P1.90-LS2.4-BR | C20526 | MMBT3904 | Changjiang Electronics Tech (CJ) | 1 | MMBT3904 TRANSISTORS (NPN/PNP) NPN 200MA 40V SOT-23(SOT-23-3) ROHS | SMT Assembly | SOT-23-3
29 | MMBT3906LT1G | Q2, Q3 | SOT-23-3_L2.9-W1.6-P1.90-LS2.8-BR | C53444 | MMBT3906LT1G | ON Semicon | 2 | MMBT3906 TRANSISTORS (NPN/PNP) PNP 200MA 40V SOT-23(SOT-23-3) ROHS | SMT Assembly | SOT-23-3
30 | 22OHM | R1, R2, R3 | R_0402 | C25092 | 0402WGF220JTCE | Uniroyal Elec | 3 | 22Ω 0402 62.5mW Thick Film Resistors 50V ±100ppm/℃ ±1% -55℃~+155℃ | SMT Assembly | 0402
31 | 120OHM | R4 | R_0603 | C22787 | 0603WAF1200T5E | Uniroyal Elec | 1 | 120OHMS ±1% 1/10W 0603 ROHS | SMT Assembly | 0603
32 | 10OHM | R5, R6 | R_0805 | C17415 | 0805W8F100JT5E | Uniroyal Elec | 2 | 10OHMS ±1% 1/8W 0805 ROHS | SMT Assembly | 0805
33 | 22k | R7, R13, R33, R38, R39 | R_0402 | C25768 | 0402WGF2202TCE | Uniroyal Elec | 5 | 22k 0402 62.5mW Thick Film Resistors 50V ±100ppm/℃ ±1% -55℃~+155℃ 22kΩ | SMT Assembly | 0402
34 | 10K | R8, R9, R10, R14, R15, R16, R21, R22, R23, R24, R25, R28, R32 | R_0402 | C25744 | 0402WGF1002TCE | Uniroyal Elec | 13 | 10kΩ 0402 62.5mW Thick Film Resistors 50V ±100ppm/℃ ±1% -55℃~+155℃ | SMT Assembly | 0402
35 | 5.1k | R11, R12 | R_0402 | C25941 | 0402WGJ0512TCE | Uniroyal Elec | 2 | 5.1KOHMS ±5% 1/16W 0402 ROHS | SMT Assembly | 0402
36 | 0OHM | R17, R18, R40 | R_0603 | C21189 | 0603WAF0000T5E | Uniroyal Elec | 3 | 0OHMS ±1% 1/10W 0603 ROHS | SMT Assembly | 0603
37 | 1K | R19, R20, R26, R27, R29, R30, R31, R34, R35, R36, R37 | R_0402 | C11702 | 0402WGF1001TCE | Uniroyal Elec | 11 | 1kΩ 0402 62.5mW Thick Film Resistors 50V ±100ppm/℃ ±1% -55℃~+155℃ | SMT Assembly | 0402
38 | TS-1102S-B-G-B | SW1, SW2, SW3, SW4 | SW-SMD_4P-L6.0-W6.4-P4.50-LS8.6 | C381064 | TS-1102S-C-F-B | XKB Connectivity | 4 | Botton SMD TACTILE SWITCHES ROHS | SMT Assembly | SMD-4_6.0x6.0x4.5P-2
39 | RT9193-33GB | U1 | SOT-23-5_L3.0-W1.7-P0.95-LS2.8-BR | C15651 | RT9193-33GB | Richtek Tech | 1 | 5.5V 300mV @ 300mA - - Fixed 3.3V SOT-23-5 Linear Voltage Regulators (LDO) ROHS | SMT Assembly | SOT-23-5
40 | STM32L151C8T6 | U2 | LQFP-48_L7.0-W7.0-P0.50-LS9.0-BL | C9861 | STM32L151C8T6 | STMicroelectronics | 1 | STM32 ARM-based 32-bit MCU with 64 Kbytes Flash, 48-pin LQFP, Industrial Temperature | SMT Assembly | LQFP-48_7.0x7.0x0.5P Copy
41 | NRF24L01P-R | U3 | QFN-20_L4.0-W4.0-P0.50-BL-EP | C8791 | NRF24L01P-R | NORDIC | 1 | NRF24L01P-R SPI QFN-20_4x4x05P RF Transceiver ICs ROHS | SMT Assembly | QFN-20_4x4x05P
42 | W25Q256JVEIQTR | U4 | WSON-8_L8.0-W6.10-P1.27-BL-EP | C97522 | W25Q256JVEIQTR | Winbond Elec | 1 | W25Q256 WSON-8_8x6mm NOR FLASH ROHS | SMT Assembly | WSON-8_8x6mm
43 | CH340E | U5 | MSOP-10_L3.0-W3.0-P0.50-LS5.0-BL |  |  | WCH(Jiangsu Qin Heng) | 1 | Transceiver USB 2.0 2Mbps MSOP-10 USB ICs RoHS | SMT Assembly | MSOP-10
44 | THVD1450DR | U6 | SOIC-8_3.9x4.9x1.27P | C2671361 | THVD1450DR | Texas Instruments | 1 | THVD1450DR transceiver 3V~5.5V 50Mbps 1/1 SOIC-8_150mil RS-485/RS-422 ICs ROHS | SMT Assembly | SOIC-8_3.9x4.9x1.27P
45 | BQ24078RGTR | U7 | QFN16_3MM | C473396 | BQ24078RGTR | Texas Instruments | 1 | VQFN-16 Battery Management ICs ROHS | SMT Assembly | VQFN-16_L3.0-W3.0-P0.50-BL-EP
46 | 8Mhz | X1 | SMD-3225_4P | C133366 | 1C208000CE0Q | KDS Daishinku | 1 | 8Mhz 3225 SMD CRYSTAL RESONATORS 8MHZ SMD-3225-4P ROHS | SMT Assembly | SMD-3225_4P
47 | 32.768K | X2 | SMD-3215_2P | C32346 | Q13FC1350000400 | Seiko Epson | 1 | 32.768K SMD CRYSTAL RESONATORS 32.768KHZ ±20PPM SMD-3215_2P ROHS | SMT Assembly | SMD-3215_2P
48 | 16Mhz | X3 | SMD-3225_4P | C13738 | X322516MLB4SI | Yangxing Tech | 1 | 16MHz SMD Crystal Resonator 9pF ±10ppm ±30ppm -40℃~+85℃ SMD3225-4P Crystals ROHS | SMT Assembly | SMD-3225_4P